## 技术要求
Suzhou Guandong Precision Automation Co.,Ltd
Technical Parameter Table of Circular Guide Rail Line
Address: No. 717, Dongding Road, Bacheng Town, Kunshan City, Jiangsu Province
Company name | Contact person/Phone number
Please fill in the form below as detailed as possible. If specific values cannot be provided, please give a general description so that we can better understand your needs.
Technical parameters |  | Example | Customer Filling Area
Number of required stations (slides) and number requiring positioning |  | 20/5T、10/8T、10/0
Center-to-center distance between adjacent stations |  | e.g.300mm,minimum non-interference,approximately 500mm
Indexing time (from one station to the next, including cylinder positioning time; please fill in as per requirements). |  | 1.2s, no more than 2s, approximately 10
Pallet Dimensions: Length along the straight track direction/width/Height (accurate or approximate) |  | 200/100/10T
Load capacity of per station (slide). If there is stamping force or external pressure, please specify it in detail or attach a drawing in addition to the load capacity of per slide. |  | 5KG,External pressure10KG
Required positioning accuracy (leave blank if none) |  | ±0.05、±0.5
Diameter of the circular rail arc (refer to the overall machine dimentions and pallet dimentions) |  | 255、300、351、400、468、500、600
Connection method between slides |  | Belt, connecting rod, chain
Size requirements for the overall machine |  | Space to be reserved: try to make it as small as possible, with a width within 600mm and a length within 2 meters
Shape of the overall machine |  | Circular, elliptical, rectangular (for rectangular shapes, the dimensions of the long and short sides need to be specified)
Installation method of the circular rail conveyor |  | Horizontal, vertical
Rotation direction of the conveyor |  | Clockwise or counterclockwise
Working environment description of the circular rail conveyor |  | High temperature, oil pollution, clean room, normal environment
Supplementary explanation: (Attached drawings will facilitate communication)